## Sheet3
Activity Name | Description | rate | quantity | unit
Metal Skirting 150mm MS sheet FOH | Metal Skirting - P/F 150mm MS sheet metal skirting of 2 to 3mm thcikness to be pasted on door or ply skirting with necessary araldite or silicon or nails. Skirting to be power coated or black enamel spray paint with matt finish | 572 | 1.87 | RMT
Removing existing Doors and Windows | Windows | 440 | 0.1 | No.
Removing existing HVAC ducts / Fitting | HVAC & Electrical Demolition - Removing of existing HVAC ducts / Electrical fittings or fixtures & scraping away as directed. | 158.4 | 0.1 | No.
Cutting / Chiseling of floor 150mm wide | Cutting and Chiseling the existing floor for M.S. / GI / Aluminum raceways for electrical wiring and carting away the debris. | 128.9 | 0.1 | RMT
Cutting / Chiseling of floor 300mm wide | Cutting and Chiseling the existing floor for M.S. / GI / Aluminum raceways for electrical wiring and carting away the debris. | 132 | 0.1 | RMT
Cutting / Chiseling of floor 375mm wide | Cutting and Chiseling the existing floor for M.S. / GI / Aluminum raceways for electrical wiring and carting away the debris. | 132 | 0.1 | RMT
Cutting / Chiseling of floor 450mm wide | Cutting and Chiseling the existing floor for M.S. / GI / Aluminum raceways for electrical wiring and carting away the debris. | 132 | 0.1 | RMT
Making core cutting of 200 dia | Making Core cut with Diamond cutter upto 200 mm thick slab & clearing the debris and carting away the same from site. | 1936 | 0.1 | No.
Removing existing part of glazing | Glazing Removal - Removing existing part of wall / glazing & prepare for proposed door to be fixed as per drawings / Starbucks Manager instructions | 176 | 0.1 | Sqmt
Providing and laying Anti Termite | Pest Control - Providing and laying Anti Termite with 10 years guarantee as per Manufacturer's instructions and specifications. Make-PCI | 88 | 123.99 | Sqmt
Siporex block coba 225mm deep | Siforex Coba Filling - Providing / Laying new Siforex block coba in toilets / BOH with mortar in 1:3 cement slurry smooth finish including curing with cleaning complete. | 1271.27 | 0.1 | Sqmt
Removing the existing false ceiling | False Ceiling Demolition - Removing the existing false ceiling and clearing the debris and carting away the same. | 132 | 0.1 | Sqmt
Siporex block coba 150mm deep | Siforex Coba Filling - Providing / Laying new Siforex block coba in toilets / BOH with mortar in 1:3 cement slurry smooth finish including curing with cleaning complete. | 1144 | 0.1 | Sqmt
Masonary walls with cement plaster | Cement Plastering - Providing and applying masonry walls with average 12mm to 25mm thk. cement plaster in 1: 4 cement : sand proportion with chicken mesh Jali wherever required including scaffolding and curing complete as specified and as directed by Starbucks manager | 396 | 176.22 | Sqmt
RESTROOM Flooring | RESTROOM Flooring P/ L of RESTROOM floor tile of 300mm x 300mm Anti skid (Make: Johnson endura grey) industrial tiles flooring work room or Store room. The contractor has to take care of floor until hand over of the site ( Refer Flooring Dwg or as per Starbucks manager) (Basic cost of Tile as Mentioned below) | 1316.42 | 4.77 | Sqmt
Granite Patta 75 mm | Granite Patta - Providing and fixing Granite pata at raised floor level / different floor tiles with cement slurry in position as instructed and as per site requirements as detail with edge polish etc including floor protection till handover. | 594 | 0.1 | RMT
P/L Anti Skid tiles for Flooring- BOH | BOH Flooring - P/ L of BOH floor tile of 300mm x 300mm Anti skid (Make: Johnson endura grey) industrial tiles flooring work room or Store room. The contractor has to take care of floor until hand over of the site ( Refer Flooring Dwg or as per Starbucks manager) (Basic cost of Tile as Mentioned below) | 1316.47 | 16.66 | Sqmt
Granite Treatment | Granite Treatment - P & Doing special treament as mentioned in the DD & DIP i.e. Horned,Leather,River wall etc. | 2269 | 0.1 | Sqmt
Providing 12 to 15mm POP Wall punning | POP Punning - Providing and applying average 10 to 20mm thick POP Wall punning in line, level and plumb on general walls marked in the drawings and detail and as directed by project manager. | 352 | 141.5 | Sqmt
POP Patra Finish- average 2 to 3mm thick | POP Patra Finish-Providing and applying average 2 to 3mm thick Patra finish POP on wall in line & level & plumb on general wall as per site condition | 220 | 0.1 | Sqmt
Breaking existing Wall Dado | Breaking existing Wall Dado clearing the debris and carting away the same from site. | 154 | 0.1 | Sqmt
Removing existing Wall panelling | ACP Cladding Demolition - Removing existing Wall paneling (ACP) along with frames and clearing debris and carting away the same from site. | 132 | 0.1 | Sqmt
Making core cutting of 150 dia | Making Core cut with Diamond cutter upto 200 mm thick slab & clearing the debris and carting away the same from site. | 1760 | 0.1 | No.
P/F 150mm high Tile Skirting on wall | Tile Skirting - P/F 150mm high Tile Skirting on wall with cement paste and adhesive bedding of upto 30mm thk. with filling up of joints in matching color with cleaning complete. (Basic cost of Tile as Mentioned below) | 337.14 | 35.52 | RMT
P/F 150mm high Granite skirting on wall | Granite Skirting - P/F 150mm high Granite skirting on wall with cement paste and adhesive bedding of upto 30mm thk. with thick grey cement slurry for gap filling all in complete including deep Cleaning. (Basic cost of Granite as Mentioned below) | 694.6 | 0.1 | RMT
Removing existing Plumbing lines | Plumbing Line Demolition - Removing existing Plumbing lines and fixtures and clearing debris and carting away the same from site. | 5000 | 0.1 | LS
Removing existing plaster | Plaster & Wall Cladding Demolition - Removing existing plaster & wall tiling,cladding and clearing the debris and carting away for the same from site. Wall to be made in one level & to be ready to receive new finish & treatment as per site condition | 88 | 0.1 | Sqmt
Granite partiton BOH | Granite Partition - P/F single granite partiton on both side of MOP Sink, near LT panel or ant other place as suggested by PM. Z Black granite with both side polished | 2270.4 | 4.5 | Sqmt
Making cutouts and openings | Making cutouts and openings - Making cutouts and openings in existing walls for ducts etc. The cost to be inclusive of making good all affected areas with smooth plaster and disposal of debris and carting away the same from site. | 800 | 0.1 | LS
Providing Profile SS corner guard | SS Coner Guard - Providing & fixing Profiled SS corner guard 25x25 in workroom as per architect requirement and details. No screw to be visible. | 484 | 9 | RMT
Aluminum Corner Guard FOH | Aluminum Coner Guard - Providing & fixing Profiled Aluminum corner guard of 15x15 MM in FOH as per architect requirement and details | 535.35 | 31.5 | RMT
BRONZE METAL TRIM | P/F BRONZE METAL TRIM 20mm wide and 25 mm thk. On bar tile wall area . | 1200 | 3.5 | RMT
VINYL GRAPHIC | P/F VINYL GRAPHIC on glazing . | 4500 | 14.4 | Sqmt
P/F wooden rafter size 150mm x 100mm | Wooden Rafters (Ply Veneer) - P/F wooden rafter of given size in Aluminium pipe frame with both side 8 to12mm thk ply pasted with approved 4mm thk veneer with Melamain Matt polish as per architect drawing details and Starbucks manager instructions | 1496 | 0.1 | Mtr
P/F wooden rafter size 150mm x 50mm | Wooden Rafters (Ply Veneer) - P/F wooden rafter of given size in Aluminium pipe frame with both side 8 to12mm thk ply pasted with approved 4mm thk veneer with Melamain Matt polish as per architect drawing details and Starbucks manager instructions | 1408 | 0.1 | Mtr
P/F wooden rafter size 100mm x 50mm | Wooden Rafters (Ply Veneer) - P/F wooden rafter of given size in Aluminium pipe frame with both side 8 to12mm thk ply pasted with approved 4mm thk veneer with Melamain Matt polish as per architect drawing details and Starbucks manager instructions | 1396 | 0.1 | Mtr
Veneer Ceiling FOH | Veneer Ceiling- P/F veneer ceiling to be done in Aluminium pipe frame of 600x600 grid structure in 40x40 pipe section, 12mm ply to be fixed on Al frame & veneer to be pasted as per given design pattern & detail. Veneer as per approval. Any further patti or design that to be provided seperately | 4810.35 | 3.54 | Sqmt
P/ Constructing 150mm thk brick wall | Brick Wall Construction - P/Constructing Siporex wall in line, level and plumb of Siforex masonry wall with 1:3 (cement : sand) cement mortar including RCC stiffeners at every 900mm ht. including curing scaffolding etc. complete. | 1320 | 150 | Sqmt
SHADOW GAP | P/F 20 MM WIDE SHADOW GAP PATTA IN CEILING ALL INCLUSIVE OF ALL THE SUPPORT, AND FINISHING AT ALL LEVELS | 350 | 33.08 | RMT
P/ Constructing 204mm thk Siporex wall | Siforex Wall Construction - P/Constructing Siporex wall in line, level and plumb of Siforex masonry wall with 1:3 (cement : sand) cement mortar including RCC stiffeners at every 900mm ht. including curing scaffolding etc. complete. | 1320 | 0.1 | Sqmt
Gud quality Fabric Print as per S/B size | Good quality Fabric Print as per Starbucks creative and size | 861.71 | 0.1 | Sqmt
Gud quality Star Flex Print as per Size | Good quality Star Flex Print as per Starbucks creative and size | 716.42 | 78.18 | Sqmt
Full Height Partition -(Gypsum Finish) | Full Height Partition -(Gypsum Finish) P/F full height solid partition of 600mm x 600mm Aluminium frame work and necessary supports as required. Framing to be finished with both side 12mm ply & gypsum sheet on the same to receiced paint. Joints of ply & gypsum to be in staggered pattern & Partition to be in plumb,line & necessary support. Gypsum to be left for skirting at bottm for tile skirting. | 5104 | 0.1 | Sqmt
Cable Tray | 300x50mm Perforated type Cable tray )Supply & installations of heavy gauge perforated Cable Tray made of GI sheet steel., min 1.6mm thick, with sides not less than 50 mm deep, fittings are to be same material as tray, each coupling should have GI earthing connector | 1141 | 50 | Mtr
Lighting Circuit Primary light points | Primary light points directly controlled from DB Average Length as per DRG ) SITC of Wiring for following Light points with 3x1.5 sq.mm FRLS PVC insulated flexible copper conductor multi Strand wires of 1100 V grade in recess or surface with PVC ISI marked conduit with accessories such as bends. | 1468 | 20 | No.
Granite door frame | Granite Door Frame - P/F 200mm wide Granite door frame with double patti with cement paste and adhesive bedding of upto 30mm thk. with thick grey cement slurry for gap filling all in complete including deep Cleaning. (Basic cost of Granite as Mentioned below) | 1173.12 | 0.1 | RMT
STANCHION | P/F of Stanchion of size 3895+640 mm and 915mm height made out of wooden top rail of size 50 mm wide and 40 mm thk. running over the top, and dropping at bottom on corners and 10 mm thk. profile of base metal and vertical metal support as well, Wooden top rail shall be finished in melamine polish, and the rest of the MS railing shall be finished in black duco paint. cost quoted shall be all inclusive of supply, installation and finishing including polishing as well | 11400 | 5.49 | RMT
POLYMER BASED Waterproofing 3mm thick | Water Proofing - Provide & Applying of Waterproofing including GOLA preparation in all corners, over base slab and protective screed of 15-20mm thk including surface preparation, laying finishing complete.Inculding water ponding test for minimum 48hrs for checking any leakages. Contractor to give guarantee for the waterproofing work for period of 10 years. | 872.42 | 63.38 | Sqmt
Panelling -(12mm MDF with Al Frame) | Panelling -(12mm MDF with Al Frame) P/F panelling on wall 12mm MDF panelling with Aluminium framing and necessary supports as required. Framing to be finished with 12mm MDF sheet on the same to receiced paint. Joints of ply & MDF to be in staggered pattern & Partition to be in plumb,line & necessary support. MDF to be left for skirting at bottm for tile skirting. | 4298.11 | 0.1 | Sqmt
Lighting Circuit Secondary light points | Secondary light points looped from the above point Average - Length as per DRG ) SITC of Wiring for following Light points with 3x1.5 sq.mm FRLS PVC insulated flexible copper conductor multi Strand wires of 1100 V grade in recess or surface with PVC ISI marked conduit with accessories such as bends, | 692 | 32 | No.
Full height partition in Salwood Frame | Frame work in SALWOOD 50 x 50 | 1570.37 | 0.1 | Sqmt
Full height partition in MS Frame | Frame work in MS 50 x 25 | 1657.61 | 0.1 | Sqmt
Frame work in Aluminum 50 x 25 | Frame work in Aluminum 50 x 25 | 1584 | 0.1 | Sqmt
Veneer Panelling Veneer-Ply with Al Fram | Veneer Panelling -(Veneer-Ply with Al Frame) P/F veneer panelling as per design with 12mm thk ply backer with Aluminium framing and necessary supports as required. Veneer to be pasted on ply. Veneer to be finished with melamin polish. Panelling to be in plumb,line & necessary support. Ply to be left for skirting at bottm for tile skirting. (Any wooden slats ot patti or any specific design to be part of miscellaneous item) | 7744 | 0.1 | Sqmt
MS Framing for Fa√Åade work | Fa√Åade MS Framing - P & F MS frame work for fa√Åade backer. MS section to be used as 40x40 as main framing & other supporting members as per site condition. This framing to used for projeced fa√Åade work. Metal framing to be painted with rex oxide. | 2160.71 | 25.27 | Sqmt
Fa√Åade Panelling (Shera Board) | Fa√Åade Panelling (Shera Board)- P & F Shera Board or bison board panelling with Al framing on facade. Shera board to be painted or polish as per design. it includes scaffolding etc. all complete as per details and instructions of architects. | 3784 | 0.1 | Sqmt
Fa√Åade Panelling (ACP) | Fa√Åade Panelling (ACP)- P & F ACP panelling with Al framing on facade. ACP detail as as per design & color. it includes scaffolding etc. all complete as per details and instructions of architects. | 4465.2 | 0.1 | Sqmt
P/F 18mm thk MR grade Marine ply | P/F 18mm thk BWR ply on any surface as per detail. | 1392 | 0.69 | Sqmt
P/F 15mm thk MR grade Marine ply | P/F 15mm thk BWR ply on any surface as per detail. | 1305.42 | 0.1 | Sqmt
P/F 12mm thk MR grade Marine ply | P/F 12mm thk BWR ply on any surface as per detail. | 1137.65 | 1 | Sqmt
P/F 4mm thk Veneer on plywood | P/F 4mm thk VEENER on plywood with matt polish. | 2376 | 2 | Sqmt
P/F 1mm thk Laminate on plywood | P/Fixing 1mm thk. approved LAMINATE on plywood. | 880 | 1 | Sqmt
P/F 12mm thk Bison board panelling | P/F 12mm thk BISON / Shera board paneling on any surface as per detail. | 1220.11 | 1 | Sqmt
P/F Overhead storage unit of 380mm deep | Over Head Storage - P/F Over Head storage unit of 380mm deep made out of 19mm thk. MR Grade ply with open able shutters mounted on Soft close hinges (Make: Haffele / Hettich / Ebco). Storage to be finished in 1mm thk approved laminate externally & internally. Storage units to have 18mm thk. shelves at 375mm c/c with approved handles and locking arrangement. All complete as per details and instructions by architect or Starbucks Manager instructions. | 10560 | 0.72 | Sqmt
P/L Work room wall tiles 300mm x 300mm | BOH Wall Tiling - P/L Work room White wall tiles size 300mm x 300mm including fixing of the tiles with cement paste and adhesive bedding of upto 30mm thk. with thick grey cement slurry for gap filling in complete.[Make: Kajaria Blanco Nieve] The contractor has to take care of wall until hand over of the site. (Basic cost of Tile as Mentioned below) | 1320 | 55.26 | Sqmt
P/F 150mm high Skirting of metal base | Granite Skirting - P/F 150mm high Skirting of BLACK GRANITE for FOH / wall with required backer material (Marine Ply or Bison Board) all hardware and adhesive inclusive cleaning all in complete. (Basic cost of Granite as Mentioned below) | 836 | 0.1 | RMT
P/ Constructing 150mm thk Siporex wall | siporex Wall Construction - Providing and Constructing Red brick wall in line, level and plumb brick masonry wall with 1:3 (cement : sand) cement mortar including 100mm RCC stiffeners at every 900mm ht. including curing scaffolding etc. complete. | 1232 | 0.1 | Sqmt
PCC Flooring 38mm thick | PCC Bedding - Providing and laying avg 35 to 50mm thk PCC flooring in bays using mixed concrete, with cement mortar in 1:3 cement : sand proportion, top with thick grey cement slurry in smooth finish with cleaning complete. Vendor to inspect the site condition & existing floor levels. | 594 | 126.3 | Sqmt
Applying Luster paint on walls | Luster / Plastic Paint - Providing & applying three coats of Luster or plastic paint on all exposed surfaces of walls. Applied evenly to give a approved uniform matt finish including base preparation with lambi / putty on the surface and primer coat etc. complete. (Paint Shade - ______) | 352 | 0.1 | Sqmt
P/F work station - 19mm thk Marine ply | Manager Table - P/F 835 mm Height work station in 19mm thk BWP / MARINE ply, both side finished with approved 1mm thk laminate for manager room as per architect or Starbuck Manager Instructions. | 8800 | 0.56 | Sqmt
P/F Merchandise unit 300mm deep | Merchandise Cube - P/F Merchandise unit of 300mm deep made out of 19mm thk. MR Grade ply to be finished in 4mm thk approved veneer externally & internally finished in melamine PU matt polish. Storage units to have 18mm thk. shelves as per drawing details. All complete as per details and instructions by architect or Starbucks Manager instructions. | 15642.46 | 1 | No.
MERCH RACK | MERCH RACK - P/F 450mm deep wall mounted wooden shelves merch rack or floor slef standing rack in 19mm thk MR Grade ply finished with veneer & same to be completed with melamina polish. The storage the bottom of the rack if provided in the design to be part of the same item | 9572.1 | 4.8 | Sqmt
Applying Duco paint on all surfaces | Duco Paint - Providing & applying Duco paint on all exposed surfaces with 2 coat of NC Putty and surface to be prepared smooth undulation free. Surface to be prepared to receive Duco Paint as per Standards. | 1657.4 | 0.1 | Sqmt
Applying Stuco paint on all surfaces | Texture Finish (Roller) - Providing & applying STUCCO / Texture finish (Roller Texture) on wall as per Drawing details or as instructed by Starbucks Manager. (OYSTER GREY) | 455 | 73.05 | Sqmt
Removing existing Doors | Doors | 440 | 0.1 | No.
Providing 150mm running Cove patta | Providing and fixing running Cove patta for indirect light as per India Gypsum Specifications made of standard G.I. Sections and 12mm thick gyp board sheets inclusive of all hangers, edge members and other clips complete | 396 | 4 | RMT
150*150 Veneer Cove Patta in Ceiling | Providing and fixing running Veneer Cove patta for indirect light as per India Gypsum Specifications made of standard G.I. Sections and 12mm thick gyp board sheets inclusive of all hangers, edge members and other clips complete | 1760 | 23 | RMT
BAR AREA SOFFET ELEMENT | P/F BAR AREA SOFFET ELEMENT MADE OUT OF 19MM PLY BACKER WITH 6MM MDF/HDF FINISH WITH 12 MM THK. LOUVERS WITH 4MM VINEER ON BOTH SIDES , PLACED AT AN ANLGE OF | 170000 | 1 | No.
Door in Veneer 950mm x 2100mm | P/F 40 mm thk single leaf solid core flush door openable or sliding door finished in 1mm thk laminate from inside & outside laminate or white oak veneer as per design. Laminate to be selected as per PM instruction. | 28644 | 1 | No.
Manager Chair ( Basic rate Rs 4500 ) | Manager Chair - Supplying Chair for manager (Basic rate Rs 4500/-) | 5000 | 1 | No.
Fixing of Slicon | Silicon Filling - Silicon Filling wherever required / as guided by Starbucks Manager | 4035.71 | 1 | LS
P/F metal sacffolding | Metal Scaffolding | 26400 | 1 | LS
Plumbing accessories for equipment | Installation of Plumbing Equipment - Installation of plumbing accessories for equipment as required or guided. | 4400 | 1 | LS
Electrical accessories for equipment | Installation of Electrical Equipment - Installation of electrical accessories for equipment as required or guided. | 4400 | 1 | LS
Unloading & Placement Equipment & Furnit | Starbucks Equipment & Furniture | 4400 | 1 | LS
Unloading & Placement Starbucks Casework | Starbucks Casework | 4400 | 1 | LS
SS Welmet Tank Stand RO Plant | SS Welmet Tank Stand - Stand for Welmet tanks of RO Unit as per details and Instructed by Starbucks Manager | 9500 | 0.1 | No.
Installation of equipment | Installation of equipment - Installation of double sink, Hand wash, sink on front & back bar with required and necessary accessories | 2607.69 | 1 | LS
Supply & installation of Air curtain | Supply & installation of air curtain. | 2065 | 2 | LS
P/F 4mm thk ACP on front fa√Åade | Staircase Steps- P & F Making siporex steps on the outdoor area as per DD & DIP design | 3910.61 | 0.1 | Sqmt
Railing wood hand rail & metal baluster | Hand Rail - Providing & fixing Railing, made out of wood hand rail & metal baluster finish with approved paint/Powder coating etc. complete as per details. | 3910.61 | 0.1 | Mtr
Metal Shroud FOH Counter | Metal Shroud - Providing and fixing MS Black Powder coated Metal Shroud as per the Standrd details and as Instructed by Starbuck Manager | 1723.06 | 0.1 | No.
MS powder coated corner guard 50 x 50mm | FOH Corner Guards - P/F 50mm x 50mm 18 Gauge MS black powder coated corner guard for wall, fixed with screws, of any shape / size as per detailed drawing or Starbucks Manager Instructions. | 1056 | 0.1 | No.
Artist Hand Artwork | Local artist stencil / Free Hand artwork on Finished Surface as per Drawings details or as instructed by Starbucks manager. | 4500 | 14.92 | Sqmt
Aluminium retractable ladder 7' Ht | Aluminium retractable ladder 7' Ht | 2200 | 1 | No.
Coffee art work hand painting | SS Solid Non perforated dustbins for Condiment Cart | 1857.14 | 2 | No.
Chair Guard Rail FOH | Chair Guard Rail - Providing and fixing MS Powder coated Chair Guard Rail with proper support & details and as instructed by Starbuck Manager. | 962.85 | 6.92 | RMT
Unisex Wash Room Signage | Unisex Wash Room Signage - SS Imprinted Unisex Signage for Wash room with all necessory fittings and fixing the same as per Starbucks Manager Instructions. | 1299.84 | 0.1 | No.
Corion Buffing (Counter) | Corion Buffing - Corian buffing for Back bar nad Front bat Casework for removing Scratches ocured while Equipment Installation. | 5720 | 1 | No.
Wooden Handle | P & F Wooden handle for main caf√à door | 7000 | 0.1 | No.
MS Stand for Booster Pump | P & Fixing MS stand for Booster pump | 5000 | 1 | No.
Fixing TATA STARBUCKS Plates on wall FOH | Fixing of TATA STARBUCKS Plates on wall in FOH | 440 | 1 | No.
P&F White frosted filn behind Air FOH | P & F White frosted filn behind the Air curtain | 1320 | 0.1 | No.
MS Support for air curtain | P & Making MS support work for Air curtain | 4127.27 | 2 | No.
INSTALLATION OF LOOSE FURNITURE | INSTALLATION OF FURNITURE - Fixing of all table top,furniture,community table & assembly of loose furniture provided bt TSB with required hardware etc | 13200 | 1 | LS
Door Handle Push and Pull plates signages | Door Handle Push and Pull plates signages | 1250 | 2 | PACK
Washroom signage | Washroom signage | 1550 | 1 | No.
Ice Machine overhead storage cabinet | Ice Machine overhead storage cabinet | 10560 | 2.4 | Sqmt
Fire Exit signage illuminated one | Fire Exit signage illuminated one | 1500 | 1 | No.
Aircurtain backer | Aircurtain backer | 6700 | 1.2 | Sqmt
Door seal pvc and fabric one | Door seal pvc and fabric one | 500 | 5.4 | RMT
Timing sticker along with Gun Sticker | Timing sticker along with Gun Sticker | 2500 | 1 | No.
Cloth Hanger for changing and Apron | Cloth Hanger for changing and Apron | 600 | 2 | No.
A4 size wooden frame for the licencing documents | A4 size wooden frame for the licencing documents | 550 | 3 | No.
MS- Powder coated and SS -304 grade door kick and Push plate | MS- Powder coated and SS -304 grade door kick and Push plate | 570 | 2 | RMT
Flycather paint | Flycather paint | 2000 | 5 | No.
Photography rate to be freezed with project finanace on regional basis | Photography rate to be freezed with project finanace on regional basis | 9500 | 1 | Job
PU sealer rate to be fanilised on artwork and light colur texture | PU sealer rate to be fanilised on artwork and light colur texture | 550 | 15 | Sqmt
Ms powder coated /SS finished - signage rate to be fixed | STAFF ONLY - Ms powder coated /SS finished - signage rate to be fixed | 650 | 1 | No.
Installation Providing and Fixing of DMB frame. | Installation Providing and Fixing of DMB frame. | 11500 | 2 | No.
Main Electrical Supply Cable - | 3.5 Core 50 sq. mm. Al. Ar. XLPE Cable | 390 | 10 | Mtr
DB & AC ODU Supply Cables 4CORE | 4Core 4 sq. mm Cu. Ar. Cable+2R x 10 Swg Wire | 360 | 100 | Mtr
DB & AC ODU Supply Cables 3CORE | 3Core 4 sq. mm Cu. Ar. Cable+2R x 10 Swg Wire | 289 | 50 | Mtr
UPS Input / Out Put Socket | (6/16 Amps Switch Socket)UPS Input / Out Put Socket P & Fixing input/Output Top for UPS. Modulat Switch socket to be provided | 308 | 4 | No.
Supply & Installation | Supply & Installation - Supply & Installation of 20W LED Tube Light all required accessories complete, etc. | 572 | 1 | No.
Circuit WIRING | Circuit mains wiring using 2 runs of 4 sq.mm +1x2.5 Sqmm FRLS insulated copper wires along with suitable size of FRLS PVC Conduit | 202 | 40 | Mtr
Hooter with Strobe | Hooter with Strobe- Supply & Installation of Hooter ,with required accessories for fixing , including cable termination etc. | 968 | 2 | No.
Response Indicator | Response Indicator - Supply & Installation of Response Indicator ,with required accessories for fixing , including cable termination etc. | 436 | 6 | No.
Wiring for Smoke Detector | Wiring for Smoke Detector - Supply & Installation of wiring for Smoke detector/ MCP/Hooter/ control module etc. devices with 2C x 1.5 Sqmm FRLS Cu armored cable - | 161 | 140 | Mtr
Speaker Cable | Speaker Cable - Supply & Installation of 2 core shielded 40/36 speaker cable in 20mm PVC conduit | 70 | 120 | Mtr
IP Camera Cabling | IP Camera Cabling - CAT-6 UTP cable for IP CAMERA in 20/25 mm FRLS PVC conduit | 92 | 380 | Mtr
Equipment Socket Plug Top | Providing additional 5/15 amp socket top to equipment team. | 106 | 12 | No.
ODU Power Supply DP MCB | Supply & Installation Testing & Commissioning of following MCB in Whether Proof Enclosures for outdoor application | 2587 | 3 | Set
Equipment Power Points SECONDRY -5/15A | Phase & Neutral from DB /panel to power points : 2x2.5 Sqmm Cu FRLS flexible wire (1.1 KV) Earth : 2.5 Sqmm FRLS flexible wire with FRLS PVC Conduits | 2168 | 8 | No.
Air curtain Power Point | 5/15A power point with wiring for Air Curtain (Phase & Neutral from DB /panel to power points : 2 x 2.5 sq. mm1.1KV grade FRLS flexible wire Earth : 2.5sqmm Cu FRLS flexible wire with FRLS PVC Conduits | 3080 | 1 | No.
Industrial Socket THREE PHASE | 32A , 3P+N+E pin, 430 V Three phase outlet with RCCB | 10091 | 2 | No.
Rubber Mat for Panel | 1.1KV Grade 2 mtr x 1 mtr x 10 mm thick rubber mat in electrical room ,Supply & fixing of following safety items in Electrical room | 2640 | 1 | No.
Conventional Fire Panel 2 Zone | Supply, Installation Testing Commissioning of 2 Zone Fire Panel with 30 min battery backup. The Panels should have Capability to integrated with Developer's Addressable FAP & cost for the same should be included in this items | 16121 | 1 | No.
Heat Detector | Supply & Installation of Heat Detector with base ,with required accessories for fixing , including cable termination etc. | 2225 | 1 | No.
Smoke Detector | Supply & Installation of Smoke Detector with base ,with required accessories for fixing , including cable termination etc. | 1672 | 13 | No.
Manual Call Point (MCP) | Supply & Installation of Manual Break glass Unit ,with required accessories for fixing , including cable termination etc. | 1320 | 2 | No.
Monitor Module Honeywell/GE | Supply & Installation of Monitor Module Addressable of Compatible make ( Vendor to check the compatibility at Site ) | 13500 | 1 | Mtr
Stabilizer - | Installation, Testing & Commissioning of Servo Stabilizer supplied by TSB. All wiring & cabling connection to be done by contractor with all accessories required. | 6140 | 1 | No.
Dry Sprinkler for Panel | Supply & Installation of Dry type sprinkler portable type with cylinder mounted at ceiling in front of ceiling. | 3344 | 1 | No.
Data Cable | Supply & Installation of Cat 6 UTP cable along with MMS PVC conduit | 91 | 380 | Mtr
Patch Panel | Supply & Installation of Cat 6 patch/jack Panel, 24 Port, 1U size | 6555 | 1 | No.
Patch Cord 1MTR SWITCH PATCHING | Supply of Cat 6 Patch Cord, 1 Mtr - outlet Switch Patching | 262 | 12 | No.
INTRUSION SYSTEM 2x1.5 SQMM |  | 112 | 20 | Mtr
Temporary Partition in MS Box frame | Temporary Partition (Metal Frame with Ply wood) - P/F Temporary Partition made out of necessary 25mm x 25mm thk MS box pipe 600mm center to center frame work with one side 12mm commercial ply. This framing should include temporary access door with complete required hardware. | 1391.42 | 78.18 | Sqmt
Brass Ball Valve 20mm Dia | Providing and fixing Brass ball valve. Make - Zoloto or equivalent | 1056 | 3 | No.
LT Panel & SERVO BYPASS Installation Only | Installation Charges for the LT panel supplied by Starbucks. As required and with all necessary accessories all in complete to commissioning for same. Details of the panel to be confirmed with consultant and Starbucks Manager | 21611 | 1 | Set
Light Fittings Installation ( LED Recessed mounted LED Lights ) | (30W, 600mmx600mm LED Recessed mounted LED Lights)Receiving Light fixtures from client , handling safely , Installation & commissioning of following of prewired light fittings/ light tracks, complete The fitting shall be fixed with chain ,screws etc. & recessed mounted in false ceiling. Cost of chains Screws to be considered in these items | 176 | 3 | No.
DB & AC ODU Supply Flexible Cables (4Core 4 sq. mm) | (4Core 4 sq. mm + 2 R X 4 Sqmm Green Wire )Supply, Testing & Laying with termination of copper Flexible in 16G MS Conduit FRLS XLPE Insulated 1.1KV grade cables fixed to walls, ceilings, on trays or laid in ready-made trench as per standard practices | 540 | 45 | Mtr
Floor Traps | Floor Traps :- Supply, laying, testing & commissioning of approved PVC Nahani (or) Multi Trap with approved make heavy duty round or square SS Grating with Cockroach Jali. Make: Jaguar, Cera, Viking | 792 | 12 | No.
UPVC clean out plug 110 mm dia | Providing and fixing Floor UPVC clean out plug with opening arrangements for soil / waste pipe and other necessary fittings inlcuding jointing, all complete as per standard detail. | 745 | 6 | No.
Dust Bin | SITC of SS Dust Bin | 2248.46 | 2 | No.
Dishwasher Stand | Supply & Installation of SS floor stand of size650x650x50 to lift dishwasher from floor. Stand to be made in 25x25 SS 304 pipes with rubber buffer. | 1760 | 1 | No.
Installation of Grease trap Including the accessories and connector | Installation of Grease trap Including the accessories and connector | 15840 | 1 | No.
Paper Holder Dispenser | Paper Holder Dispenser - SITC of Paper Dispenser | 1558 | 1 | No.
Connection Pipe | Supply & Installation of metal braided hose connector pipe from angle cock to basin,geyser,pillar cock or any equipment. | 352 | 26 | No.
Health Faucet | SITC of Health faucet with 8mm Dia, 1.2rmtr Flexible Tube, wall Hook, & angle cock | 1848 | 2 | No.
Urinal | Supplying, installing, testing and commissioning approved make white colored large flat back Urinal with 40 mm C.P. dome type waste coupling 40 mm Dia & bottle trap, etc., | 8800 | 1 | No.
Urinal Flush Valve | SITC of Prismatic flush valve for urinal 15 mm Dia C.P. push type flush valve for urinal with C.P. flush pipe, C.P. spreader, expansion bolts | 5104 | 1 | No.
Cable Termination(3Core 4 sq. mm Cu. Ar. Cable) | (3Core 4 sq. mm Cu. Ar. Cable) P & Fixing Cable end termination of above armored cables with Heavy duty Lugs & Brass cable glands. Including cost of all crimping lugs and compression glands, cable sockets insulation tape, sealing compound etc.Cable to be laid along with 2Runs x 10 swg earthing GI wire. Earthing to be terminated with earth bus etc. Cabling to be complete in all respect | 308 | 4 | No.
Robe Hook | SITC of approved make of Robe Hook | 616 | 1 | No.
CPVC Pipe Water Supply 20 mm Nominal Outer Dia | Supply,laying,testing and commissioning of CPVC ASTM D- 1785, SDR 11, ASTRAL Pipes or equivalent approved make LEAD FREE CPVC pipes & fittings suitable for cold water application open piping within building shafts etc | 374 | 75 | Mtr
CPVC Pipe Water Supply 25 mm Nominal Outer Dia | Supply,laying,testing and commissioning of CPVC ASTM D- 1785, SDR 11, ASTRAL Pipes or equivalent approved make LEAD FREE CPVC pipes & fittings suitable for cold water application open piping within building shafts etc | 409.2 | 35 | Mtr
CPVC Pipe Water Supply KITEC PIPE 20 mm Nominal Outer Dia | CPVC Pipe Water Supply KITEC PIPE- Supply,laying,testing and commissioning of KITEC pipes & fittings suitable for Hot water application open piping within building shafts etc. including jointing(with brass fitting) | 686.4 | 45 | Mtr
Brass Ball Valve 25mm Dia | Providing and fixing Brass ball valve. Make - Zoloto or equivalent | 1496 | 4 | No.
Brass Ball Valve 32mm Dia | Providing and fixing Brass ball valve. Make - Zoloto or equivalent | 2200 | 2 | No.
WATER HEATER (Geyser) Brass Ball Valve 70 Liter Capacity | Fixing standard size ISI/ BS certified electrical water heater/Boiler with water storage of approved. | 25206.15 | 1 | No.
PRESSURE GAUGE | Supplying & fixing of Pressure Gauge to be installed on main line of water supply provided by LL. | 3009.23 | 1 | No.
WATER METER | Supplying & fixing of Water Meter. | 10341.54 | 1 | No.
CPVC Pipe Water Supply KITEC PIPE 25 mm Nominal Outer Dia | CPVC Pipe Water Supply KITEC PIPE- Supply,laying,testing and commissioning of KITEC pipes & fittings suitable for Hot water application open piping within building shafts etc. including jointing(with brass fitting) | 748 | 20 | Mtr
Supply & Installation of Bottle trap of Hand wash sink of BOH | Supply & Installation of Bottle trap of Hand wash sink of BOH | 1850 | 1 | No.
Drainage Pipe 110 mm Dia | Providing, fixing, testing and commissioning PVC, SWR Pipe conforming to IS:13592 Type 'B' at 6 kg/ sq cms for soil, waste, antisiphonage and rain water drainage pipe excluding structural supports, clamps & injection molded fittings e.g. tees, bends. Pipe should be 6 Kg/cm2 pressure capacity with solvent cement joints confirming to IS 13592 for kitchen sink | 748 | 80 | Mtr
Brick masonry chamber 600 X 600 X 600 | Designing and constructing brick masonry manhole chamber of the following size in brick work of class 75 in cement mortar 1:4 (1cement:4 fine sand), R.C.C. top slab with 1:2:4 mix (1cement : 2 coarse sand :4 graded stone aggregate 20mm. nominal size) RCC foundation slab 1:2:4 mix | 800 | 1 | No.
ODU Power Supply FP MCB | Supply & Installation Testing & Commissioning of following MCB in Whether Proof Enclosures for outdoor application | 3309 | 4 | Set
Light Fittings Installation(Custom pendent decorative lights + Wall Lamp) | (Custom pendent decorative lights + Wall Lamp)Receiving Light fixtures from client , handling safely , Installation & commissioning of following of prewired light fittings/ light tracks, complete The fitting shall be fixed with chain ,screws etc. & recessed mounted in false ceiling. Cost of chains Screws to be considered in these items | 176 | 2 | No.
Light Fittings Installation(7W LED Emergency exit light) | (7W LED Emergency exit light)Receiving Light fixtures from client , handling safely , Installation & commissioning of following of prewired light fittings/ light tracks, complete The fitting shall be fixed with chain ,screws etc. & recessed mounted in false ceiling. Cost of chains Screws to be considered in these items | 176 | 1 | No.
Stabilizer | Installation, Testing & Commissioning of Servo Stabilizer supplied by TSB. All wiring & cabling connection to be done by contractor with all accessories required. | 6140 | 1 | No.
Installation of Vertified FOH Floor tile | FOH Flooring(Installation) - Installation of Vitrified tiles for FOH Flooring (Cafe seating / BAR Area) as specified in Dwg. or Directed by Starbucks Site Manager including fixing of the tiles with cement mortar 1:4 cement : sand proportion bedding, with thick grey cement slurry and cement joint filling of tiles. Spacer to be provided if instructed by PM. Chemaical grouting to be filled | 981.42 | 78.17 | Sqmt
MDF Panelling MDF Finish with Ply Backer | MDF Panelling -(MDF Finish with Ply Backer) P/F panelling on wall with of 600mm x 600mm Aluminium frame work and necessary supports as required. Framing to be finished with 12mm ply & 12mm MDF sheet on the same to receiced paint. Joints of ply & MDF to be in staggered pattern & Panelling to be in plumb,line & necessary support. MDF to be left for skirting at bottm for tile skirting. | 4840 | 0.1 | Sqmt
P/F 10mm thk MR grade Marine ply | P/F 10mm thk BWR ply on any surface as per detail. | 1046.62 | 0.1 | Sqmt
P/F 6mm thk MR grade Marine ply | P/F 6mm thk BWR ply on any surface as per detail. | 831.55 | 0.1 | Sqmt
P/F 12mm thk exterior grade MDF | P/F 12mm thk exterior grade HDF on any surface as per detail. | 1305.42 | 1 | Sqmt
P/F 9mm thk exterior grade MDF | P/F 9mm thk exterior grade HDF on any surface as per detail. | 1086.07 | 0.1 | Sqmt
P/F 12mm thk Gypsum board | P/Fixing 12mm thk. GYPSUM board of India gypsum on any surfaces as per detail. | 569.75 | 0.1 | Sqmt
P/F 9mm thk Gypsum board | P/Fixing of only 9mm thk. GYPSUM board of India gypsum on any surface as per detail | 484 | 0.1 | Sqmt
P/F 19mm thk Bison board panelling | P/F 19mm thk BISON board paneling on any surface as per detail. | 1572.8 | 1 | Sqmt
BOOSTER PUMP INSTALLATION | Installation of booster pump assembly with along with required accessories like bypass line,ball valve, non return valve.pressure switch,flow switch,vinration pad etc. Installation should be complete in all respect. Standard requirement by pass line, 5 to 6 ball valve,2 non return valve & all required fittings | 15581.54 | 1 | LS
P&F sun control film (3M) on glass | Sun Control Film - P&F sun control film (3M) on toughened glass as per instructions. | 1320 | 40.27 | Sqmt
WOODEN SLATS | P&F WOODEN SLATS IN BAR AREA FINISHED IN MELAMINE POLISH. SIZE AS PER DETAIL - 150X30MM. | 4400 | 2.17 | Sqmt
Royole Paint | Royole Paint - Providing & applying three coats of paint on all exposed surfaces of walls. Applied evenly to give a approved uniform matt finish including base preparation with lambi / putty on the surface and primer coat etc. complete. | 352 | 28.23 | Sqmt
Applying Enamel paint on all surfaces | Enamel paint - Providing & applying one coats of Enamel paint on all exposed surfaces with primer coat etc. complete. | 261.65 | 0.1 | Sqmt
Applying Texture paint on surface | Texture Finish - Providing & applying Texture (Machine Spray) finish on all exposed surfaces of walls, slab, columns, beams etc. including preparation of the surface and primer coat etc., complete as per design & detail or as per Starbucks Manager instructions. | 995 | 0.1 | Sqmt
Apex Paint External Wall | Apex Paint - P & Appling apex paint on exterior surface. 3 coats to be completed as per TSB instruction | 246.4 | 0.1 | Sqmt
Fixing Art work & Paintings | Art work & Paintings etc. at any position as per detail. | 220 | 2 | No.
P/F Wooden Roman blinds | Wooden Roman Blinds - Providing & fixing Wooden roman blinds, made out of wood finish with approved polish coating etc. complete as per detail. | 3520 | 0.1 | Sqmt
P & Fixing 19mm Trap door for AC Uni | P & Fixing 19mm Trap door for AC Unit in laminate finish as per TSB PM instruction | 3960 | 1 | No.
DEBRIS CARTING | DEBRIS CARTING - Taking away the debris left over by third party like casework,signage etc. (Work which is not in the scope of GC) | 16046.15 | 1 | LS
Metal Grid Ceiling (BOH) | Metal Grid Ceiling (BOH) - Providing and fixing Modular False Ceiling in "Armstrong" make Metal Grid Tiles with Black Cloth lining with silhouette section with XL 15mm Grid, 600 x 600mm of approved type, 0.5 NRC Value with 15mm grid including all necessary framework and support systems as per manufacturer's specifications. The cost to include provision of cut-outs for lights, diffusers, etc. complete. | 1760 | 16.66 | Sqmt
P/F wooden supports for lights | P&F wooden supports for hanging/decorative lights. | 132 | 1 | Sqmt
Applying Luster paint on ceilings | Royole Paint - Providing & applying three coats of paint on all exposed surfaces of walls. Applied evenly to give a approved uniform matt finish including base preparation with lambi / putty on the surface and primer coat etc. complete. | 352 | 43.66 | Sqmt
Membrane Type W/P upto 3 mm Thick | Water Proofing - Provide & Applying of Waterproofing including GOLA preparation in all corners, over base slab and protective screed of 15-20mm thk including surface preparation, laying finishing complete.Inculding water ponding test for minimum 48hrs for checking any leakages. Contractor to give guarantee for the waterproofing work for period of 10 years. | 1130.8 | 0.1 | Sqmt
MOP Sink Mixture | Supply, Installation, Testing, Commissioning of Single Lever hot & Cold wall mounted Mixer tap for Mop Sink with flexible tube & jet spray. Faucet to be provided with CP flange all complete. | 5720 | 2 | No.
Equipment Power Points PRIMERY -6A | Phase & Neutral from DB /panel to power points : 2 x 2.5 sq. mm1.1KV grade FRLS flexible wire Earth : 2.5sqmm Cu FRLS flexible wire with FRLS PVC Conduits | 3550 | 8 | No.
Equipment Power Points PRIMERY -5/15A | Phase & Neutral from DB /panel to power points : 2 x 2.5 sq. mm1.1KV grade FRLS flexible wire Earth : 2.5sqmm Cu FRLS flexible wire with FRLS PVC Conduits | 2678 | 20 | No.
Industrial Socket SINGLE PHASE | 32A , 2P+E pin, 240V single phase outlet with RCCB | 6208 | 3 | No.
Granite Patta 100 mm | Granite Patta - Providing and fixing Granite pata at raised floor level / different floor tiles with cement slurry in position as instructed and as per site requirements as detail with edge polish etc including floor protection till handover. | 616 | 8.89 | RMT
FOH Charging Point | Primary Point - 6A power point with wiring with plate type modular switches & Phase & Neutral from DB /panel to power points : 2x2.5 Sqmm Cu FRLS flexible wire (1.1 KV) Earth : 2.5 mm2 Cu FRLS flexible wire with FRLS PVC Conduits | 2419 | 3 | No.
Gypsum Panelling -(GI Frame with Gypsum) | Gypsum Panelling -(GI Frame with Gypsum) P/F panelling on wall gypsum panelling with GI framing and necessary supports as required. Framing to be finished with 12mm gypsum sheet on the same to receiced paint. Joints of ply & MDF to be in staggered pattern & Panelling to be in plumb,line & necessary support. Gypsum to be left for skirting at bottm for tile skirting. | 1320 | 0.1 | Sqmt
DB & AC ODU Supply Flexible Cables (3Core 6 sq. mm) | (3Core 6 sq. mm) Supply, Testing & Laying with termination of copper Flexible in 16G MS Conduit FRLS XLPE Insulated 1.1KV grade cables fixed to walls, ceilings, on trays or laid in ready-made trench as per standard practices | 500 | 25 | Mtr
Light Fittings Installation(10 - 15 Watt LED Down lighters) | (10 - 15 Watt LED Down lighters (Recessed / Surfaces Mounted) on ceiling)Receiving Light fixtures from client , handling safely , Installation & commissioning of following of prewired light fittings/ light tracks, complete The fitting shall be fixed with chain ,screws etc. & recessed mounted in false ceiling. Cost of chains Screws to be considered in these items | 176 | 36 | No.
Patch Cord 2MTR SWITCH PATCHING | Supply of Cat 6 Patch Cord, 2 Mtr - outlet Switch Patching | 394 | 12 | No.
Main IT Rack 42 U | Supply & INSTALLATION OF RACK 600W /AL/ 42U/600 H/d 60*50 A/U EXTRUSIONS WITH 80MMH STRONG STEEL END FRAME EMBEDED AT TOP AND BOTTOM WITH CABLE ENTRY FROM TOP AND BOTTOM PANEL, | 49745 | 1 | No.
P/ Constructing 125mm thk Siporex wall | Siforex Wall Construction - P/Constructing Siporex wall in line, level and plumb of Siforex masonry wall with 1:3 (cement : sand) cement mortar including RCC stiffeners at every 900mm ht. including curing scaffolding etc. complete. | 1100 | 0.1 | Sqmt
Water Closet European | SITC of white vitreous china floor mounted type European couple closet with C.P. bolts, nuts, C.I. chair. (painted with two coats of enamel paint over a coat of primer) or other | 16720 | 1 | No.
IO Plate | Supply and fixing of LAN Information outlet RJ45 UTP CAT6 Shuttered Flush mount with face plate and GI mounting box. | 744 | 12 | No.
P/F wooden sacffolding | Wooden Scaffolding | 20864.28 | 0.1 | LS
Fa√Åade Panelling (Shera Board 15*100) | Fa√Åade Panelling (Shera Board)- P & F Shera Board or bison board panelling with Al framing on fa√Åade with 15x100mm shera board battons fixed over Shera board backer to be painted in HAWAIIAN SHACK as per design. it includes scaffolding etc. all complete as per details and instructions of architects. cost quoted shall be all inclusive of SITC and paint finish and protection till the time of handover | 6500 | 25.27 | Sqmt
P/F Full ht storage unit of 450mm deep | Full Height Storage - P/F Full ht storage unit of 450mm deep made out of 19mm thk. MR Grade ply with open able shutters mounted on Soft close hinges (Make: Haffele / Hettich / Ebco). Storage to be finished in 1mm thk approved laminate externally & internally. Storage units to have 18mm thk. shelves at 375mm c/c with approved handles and locking arrangement. All complete as per details and instructions by architect or Starbucks Manager instructions. | 10560 | 0.1 | Sqmt
Earthing Wire | 25x 3 mm GI tape/.flat strips)SITC of Earthing conductors/tape/.flat strips | 125 | 60 | Mtr
Granite Patta 150 mm | Granite Patta - Providing and fixing Granite pata at raised floor level / different floor tiles with cement slurry in position as instructed and as per site requirements as detail with edge polish etc including floor protection till handover. | 660 | 0.1 | RMT
CPVC Pipe Water Supply 32 mm Nominal Outer Dia | Supply,laying,testing and commissioning of CPVC ASTM D- 1785, SDR 11, ASTRAL Pipes or equivalent approved make LEAD FREE CPVC pipes & fittings suitable for cold water application open piping within building shafts etc | 484 | 12 | Mtr
Providing and fixing False Ceiling | Providing and fixing False Ceiling & Ceiling drops as per India Gypsum Specifications made of standard G.I. Sections and 12mm thick gyp board sheets inclusive of all hangers, edge members and other clips complete | 1184.64 | 83.71 | Sqmt
Pelmet near glazing or ceiling | Pelmet - P & F pelmet near glazing or ceiling as per site condition with 12mm ply & finished with MDF to receive paint on the same. Pelmet to have rigid support for fixing curtain etc. | 1144 | 15.8 | RMT
Full height Glazing partition Mullion | P&F full ht. MUllion for glazed partition for facade, made out of 50x100 mm AL profile mullion section. All gaps to be fill with approved silicon & it includes scaffolding etc. all complete as per details and instructions of architects. | 3550 | 22.5 | Sqmt
Royole Pain -BROWNIE | Royole Paint - Providing & applying three coats of paint on all exposed surfaces of walls. Applied evenly to give a approved uniform matt finish including base preparation with lambi / putty on the surface and primer coat etc. complete. | 352 | 24.79 | Sqmt
DB & AC ODU Supply Flexible Cables (3 Core 2.5 sq. mm) | (3 Core 2.5 sq. mm) Supply, Testing & Laying with termination of copper Flexible in 16G MS Conduit FRLS XLPE Insulated 1.1KV grade cables fixed to walls, ceilings, on trays or laid in ready-made trench as per standard practices | 175 | 60 | Mtr
Expansion Joint Treatment | Expansion Joint Treatment - Providing and fixing Expansion joint treatment using bituminous sheet, polymer rubber sheet and Gasket to existing RCC slab. 3mm thk SS sheet - 2No's 300mm & 150mm wide to be screwed to RCC slab. All complete as per manufacturer's specifications and as directed by project manager. | 440 | 0.1 | Sqmt
SS Chamber | SS Chamber:- Providing and fixing 300 x 300 mm SS grating on below masonry brick work chamber & finished with smooth gotai / Tiles from inside surface & Angle on top to fix grating. Complete set to be in 4 parts - SS 25x25 angle,Perforated Jali,Grating & top SS solid 2mm thick cover with handle for lifting | 5720 | 3 | No.
Wash Basin Above / Under Counter | Supplying, Installing, testing and commissioning approved make Wash basin as per drawing details or Starbucks manager instructions white color fixed above counter with 15mm | 10120 | 1 | No.
Supply of Vertified FOH Floor tile | FOH Flooring(Material) - Providing Vitrified tiles for FOH Flooring (Cafe seating / BAR Area) as specified in Dwg. or Directed by Starbucks Site Manager (Make - As Mentioned Below ) The contractor has to take care of floor (Floor Protection) until hand over of the site (Basic cost of Tile as Mentioned below) Tile Make- Tile Code- | 887.91 | 78.17 | Sqmt
Applying water base clear sealer matt | PU Sealer (Water Base) - P & applying water base clear sealer matt on Exposed Bricks/Plaster wall make MRF including scaffolding as per detail given by architect. | 352 | 0.1 | Sqmt
Equipment Power Points SECONDRY -6A | Phase & Neutral from DB /panel to power points : 2x2.5 Sqmm Cu FRLS flexible wire (1.1 KV) Earth : 2.5 Sqmm FRLS flexible wire with FRLS PVC Conduits | 1550 | 17 | No.
Fly Catcher | 5/15A power point with wiring for Fly Catcher (Phase & Neutral from DB /panel to power points : 2 x 2.5 sq. mm1.1KV grade FRLS flexible wire Earth : 2.5sqmm Cu FRLS flexible wire with FRLS PVC Conduits | 3080 | 3 | No.
Cable Termination(3.5 Core 50sq. mm. Al. Ar. XLPE Cable) | (3.5 Core 50sq. mm. Al. Ar. XLPE Cable) P & Fixing Cable end termination of above armored cables with Heavy duty Lugs & Brass cable glands. Including cost of all crimping lugs and compression glands, cable sockets insulation tape | 1098 | 8 | No.
Light Fittings Installation(LED Strip light at Back Bar Counter & ceiling) | (LED Strip light at Back Bar Counter & ceiling)Receiving Light fixtures from client , handling safely , Installation & commissioning of following of prewired light fittings/ light tracks, complete The fitting shall be fixed with chain ,screws etc. & recessed mounted in false ceiling. Cost of chains Screws to be considered in these items | 175 | 60 | Mtr
Mirror Panelling on 12mm MR Marine ply | Mirror Paneling - P/F Mirror paneling with 12mm MR grade ply backing & 6mm thk mirror to be pasted on the same. Mirror panelling to have 40x40 wooden periphery frame as per standards of TSB. Frame to be polish as per design. | 3080 | 0.7 | Sqmt
Angle Cock | Supply, Installation, Testing, Commissioning of 15mm Dia CP Angle cock with Cp flange & necessary fittings & hardware's.. Make - Jaguar Continental Series | 1144 | 27 | No.
Installation Charges | Labor charges for Installation of BOH hand sink, two blow sink, grease trap, ice machine, bar hand wash sink, ice bin, EPS sink, CBS sink and other Starbucks supplied equipment's with required materials | 8750.15 | 1 | LS
FOH Charging Point - (Same Module plate & back Box) | 6A power point with wiring all required all wiring & acceossries in the 6 module plate along | 2419 | 10 | No.
P/ Constructing 200mm thk brick wall. | Brick Wall Construction - Providing and Constructing Red brick wall in line, level and plumb brick masonry wall with 1:3 (cement : sand) cement mortar including 100mm RCC stiffeners at every 900mm ht. including curing scaffolding etc. complete. | 1320 | 0.1 | Sqmt
P/ Constructing 125mm thk brick wall. | Brick Wall Construction - Providing and Constructing Red brick wall in line, level and plumb brick masonry wall with 1:3 (cement : sand) cement mortar including 100mm RCC stiffeners at every 900mm ht. including curing scaffolding etc. complete. | 1100 | 0.1 | Sqmt
Providing & Fixing soft boards | Pin Up Board - Providing & Fixing soft board (Pin Board) with 200mm high Play and Black laminate Patta for electrcial sockets with approved fabric as per details. | 2200 | 0.62 | Sqmt
P/F pedestal in 19mm thk Marine ply | Manager Table Pedestal - P/F pedestal in 19mm thk BWP / MARINE ply finished in approved 1mm thk laminate externally & internally as per details with drawers, Locks, Handles with complete fitting required as per architect details or Starbucks Manager Instructions. | 7369.22 | 1 | No.
Wash Basin counter in 19mm thk Granite | WASH BASIN COUNTER - P/F 600mm deep counter made out of 19mm thk BWP / Marine ply finished in 1mm thk Black laminate internally and externally with shutters and complete fittings. Like handles etc. as per architect detail or Starbucks Manager Instructions with required Cut outs for basin / Tap, etc. | 13175.71 | 0.56 | Sqmt
METAL RAIL | P/F of 6mm thk. METAL RAIL on merch shelf with powder coat finish | 1250 | 9 | RMT
Floor Traps S or P | Floor Traps S or P :- Supply, laying, testing & commissioning of approved P or S Tray (or) Multi Trap with approved make heavy duty round or square SS Grating with Cockroach Jali. Make: Jaguar, Cera, Viking | 792 | 2 | No.
P' trap 100 x 100mm size and chamber 300 x 300mm | Providing and fixing stoneware gully trap of the following sizes in brick masonary chamber of standard design with first class bricks and trap to be set in cement concrete 1:2:4, both side 12mm thick plastering with floating coat of neat cement. | 700 | 2 | No.
Providing and fixing Walk off mat | Walk off Mat - Providing and fixing Walk off mat- vinyl grid charcoal as instructed by Starbucks manager / as per design & detail. | 1785.71 | 0.1 | Sqmt
Provi & appl Epoxy Grouting floor tiles | Epoxy Grouting - Providing and applying of Epoxy Grouting for floor tiles as per requirement & instrcuted by PM | 587.14 | 99.6 | Sqmt
P/L tread, raisers & landing | Staircase Flooring - P/L Granite flooring for MS Stairs (tread, raisers & landing) including 19mm water proof ply & roff cement paste bedding / mortar bed. All complete with matching joint filling of tiles with epoxy matching to the tile color (Make -Granite with installation as per DD & DIP).The contractor has to taken care of floor until hand over of the site. Cost to be included along with ply,granite & installation along with polish. (Basic cost of Tile as Mentioned below) | 4100.71 | 0.1 | Sqmt
P/L Ceramic tiles on BACK BAR WALL | Back Bar Wall Tile (Material)- Providing of Back Bar wall tile (Cafe seating / BAR Area) as specified in Dwg. or Directed by Starbucks Site Manager (Make - As Mentioned Below ) Tile Make- SLSH 73EC ECRU Tile Code-X0605 | 3766.66 | 18.73 | Sqmt
P/F Low ht storage unit of 450mm deep | Low Height Storage - P/F Low ht storage unit of 450mm deep made out of 19mm thk. MR Grade ply with open able shutters mounted on Soft close hinges (Make: Haffele / Hettich / Ebco). Storage to be finished in 1mm thk approved laminate externally & internally. Storage units to have 18mm thk. shelves at 375mm c/c with approved handles and locking arrangement. All complete as per details and instructions by architect or Starbucks Manager instructions. | 10560 | 0.1 | Sqmt
Drainage Pipe 40 mm Dia | Providing, fixing, testing and commissioning PVC, SWR Pipe conforming to IS:13592 Type 'B' at 6 kg/ sq cms for soil, waste, antisiphonage and rain water drainage pipe excluding structural supports, clamps & injection molded fittings e.g. tees, bends. Pipe should be 6 Kg/cm2 pressure capacity with solvent cement joints confirming to IS 13592 for kitchen sink | 440 | 15 | Mtr
Cable Termination(3Core 4 Sqmm PVC insulated flexible Cu Cable for UPS/Inverter connection) | (3Core 4 Sqmm PVC insulated flexible Cu Cable for UPS/Inverter connection) P & Fixing Cable end termination of above armored cables with Heavy duty Lugs & Brass cable glands. Including cost of all crimping lugs and compression glands, cable sockets insulation tape, sealing compound etc.Cable to be laid along with 2Runs x 10 swg earthing GI wire. Earthing to be terminated with earth bus etc. Cabling to be complete in all respect | 201 | 40 | Mtr
Toughened Glass Door 1000mm x 2100mm | CAFE ENTRY DOOR : (GLASS DOOR) Providing/Fixing 12 mm thk toughened glass Glazed Doors with top, bottom patch fittings, Approved Standard Solid wooden Handle 75x35mm , Ozone floor spring and door lock as approved by architect and Starbucks Manager. Door may be frame less or framed door (Refer DD & DIP). Door frame to be included this same line item | 26010.71 | 1 | No.
PCC Flooring (IPS) | Providing and laying avg 50mm thk PCC flooring with IPS finish, in bays using machine mixed concrete, with cement mortar in 1:3 cement : sand proportion, top with thick grey cement slurry in smooth finish with cleaning all complete. | 1488.48 | 0.1 | Sqmt
Community board white oak fra B/P MS Frame | Community Board - Making, Providing & Fixing of Community board using with white oak wooden frame, Black powder coated MS sheet. Necessary Details to be followed as per Drawings or as per Starbucks Manager Instructions. | 6065.38 | 2 | No.
Frame work in Aluminum 50 x 50 | Frame work in Aluminum 50 x 50 | 1848 | 0.1 | Sqmt
Door in Laminate Veneer 900mm x 2100mm | P/F 40 mm thk single leaf solid core flush door finished in 1mm thk laminate inside & outside. Laminate to be selected as per PM instruction. Door to be supported on 150mm x 50mm granite marble door. | 27000 | 1 | No.
Temporary Partition & door in MS frame | Temporary Partition (Metal Frame) - P/F Temporary Partition made out of necessary 25mm x 25mm thk MS box pipe 600mm center to center frame work. This framing should include temporary access door with complete required hardware. | 947.17 | 0.1 | Sqmt
12mm toughned glass glazed partition | Full height Glazing partition - P&F full ht. Glazed partition for facade, made out of 12 mm thk. Toughened glass with approved glazing profile or Aluminium framing or mullion section. All gaps to be fill with approved silicon & it includes scaffolding etc. all complete as per details and instructions of architects. | 4752 | 22.5 | Sqmt
PVC CONDUTE | Providing and fixing in position the following 2mm thick PVC conduits 32mm dia concealed or exposed as called for including all accessories i.e. bends, junction boxes with cover plates of approved make and design | 115 | 100 | Mtr
Toilet Paper Holder | SITC of Toilet paper Holder | 1557.78 | 1 | No.
P/F Condiment Trolley 900mm deep | CONDIMENT TROLLEY - P/F 900mm deep counter made out of 19mm thk MR Grade ply finished in 1mm thk Black laminate internally and externally finished in approved 4mm thk veneer with Matt polish shutters. Trolley Top finish in approved Granite/Corian. Including hardware Like handles/Lock etc. as per architect detail or Starbucks Manager Instructions. With required cutouts for Trash Bin / Wire Manager, etc. with proper finish. | 30326.15 | 0.1 | No.
FOH Charging Poin( Switch socket - Legrand Myrius) | Secondary point 6A power point with wiring - with plate type modular switches (Phase & Neutral from DB /panel to power points : 2x2.5 Sqmm Cu FRLS flexible wire (1.1 KV) Earth : 2.5 mm2 Cu FRLS flexible wire with FRLS PVC Conduits | 1807 | 7 | No.
P/F Locker 450mm deep - 19mm Marine ply | Partner locker - P/F Metal Locker of 450mm deep made out of MS sheet with Powder Coated finish as per detail. With each locker of 300mm x 350mm x 1800mm size with approved fitting locks, handles etc.. as per architect detail or Starbucks Manager instructions. | 15775.14 | 1 | No.
Back Bar Wall Tile Installation Cafe/Bar | Back Bar Wall Tile (Installation)- Installation of Back Bar wall tile (Cafe seating / BAR Area) as specified in Dwg. or Directed by Starbucks Site Manager (Make - As Mentioned Below).Tile with 3 to 4 mm spacers and Epoxy grout filling to match the tiles color or as specified by StarBucks Site Manager, including fixing of the tiles with cement paste and adhesive bedding of upto 30mm thk. with thick grey cement slurry for gap filling in complete. Chemical grouting to be filled. | 1225.76 | 18.73 | Sqmt
MS Fabrication works | MS Structural Fabrication - Fabricating and erecting structural MS, ISMC, box & pipe sections, angles, cleats, flats etc. at all levels, positions, for Making STRUCTURAL FRAME FOR CEILING AND COLUMN frame work including coats of anti-corrosive paint as red oxice with enamel paint i.e. Krishna's Correseal and necessary M.S. Anchor fasteners, as directed by Architect and Engineer - in - charge etc. As per detailed drawing or as instructed by Starbucks Manager. | 123.2 | 500 | Kg
Full Height Partition - (MDF Finish) | Full Height Partition - (MDF Finish) P/F full height solid partition of 600mm x 600mm Aluminium frame work and necessary supports as required. Framing to be finished with both side 12mm ply & 8mm MDF on the same to receiced paint. Joints of ply & MDF to be in staggered pattern & Partition to be in plumb,line & necessary support. Gypsum to be left for skirting at bottm for tile skirting. | 5380.44 | 0.1 | Sqmt
Gypsum Panelling Gypsum Finish with Ply | Gypsum Panelling -(Gypsum Finish with Ply backer) P/F panelling on wall with of 600mm x 600mm Aluminium frame work and necessary supports as required. Framing to be finished with 12mm ply & gypsum sheet on the same to receiced paint. Joints of ply & gypsum to be in staggered pattern & Panelling to be in plumb,line & necessary support. Gypsum to be left for skirting at bottm for tile skirting. | 4664 | 0.1 | Sqmt
Royole Paint:Paint Shade -BROWNIE | Royole Paint - Providing & applying three coats of paint on all exposed surfaces of walls. Applied evenly to give a approved uniform matt finish including base preparation with lambi / putty on the surface and primer coat etc. complete. | 352 | 66.42 | Sqmt
Wash Basin Counter in 12mm thk Corian | WASH BASIN COUNTER - P/F 600mm deep counter made out of 19mm thk BWP / Marine ply finished in 1mm thk Black laminate internally and externally with shutters and complete fittings. Like handles etc. as per architect detail or Starbucks Manager Instructions with required Cut outs for basin / Tap, etc. | 18480 | 0.1 | Sqmt
Cable Termination(4Core 4 sq. mm Cu. Ar. Cable) | (4Core 4 sq. mm Cu. Ar. Cable) P & Fixing Cable end termination of above armored cables with Heavy duty Lugs & Brass cable glands. Including cost of all crimping lugs and compression glands, cable sockets insulation tape, sealing compound etc.Cable to be laid along with 2Runs x 10 swg earthing GI wire. Earthing to be terminated with earth bus etc. Cabling to be complete in all respect | 396 | 8 | No.
INTRUSION SYSTEM 4x1.5 SQMM |  | 156 | 120 | Mtr
Restroom Wall tiling |  | 1225.76 | 27.6 | Sqmt
Toughened glass door 1230X3030MM |  | 48449.7 | 1 | No.
Temporary Light |  | 17361 | 1 | LS
FLYCATHER |  | 300 | 3 | No.
Aircurtain |  | 1500 | 1 | No.
Speaker |  | 300 | 3 | No.